## Feuil1
UCL-MB-802154RT-1 Power and Thermal analysis
Base voltage | 5 | [V]
Regulator reference | AZ2185D-ADJTRG1 |  | Regulator reference | LD1086DT33TR
Regulator voltage | 2 | [V] | Regulator voltage | 3.3 | [V]
Thermal Resistance (Junction to Case) θJC | 10 | [K/W] | Thermal Resistance (Junction to Case) θJC | 8 | [K/W]
Thermal Resistance (Junction to Ambient) θJA | 75 | [K/W] | Thermal Resistance (Junction to Ambient) θJA | 100 | [K/W]
| Imax |  |  | Imax
STM32H743ZIT6 | 0.4 | [A] | LAN8187-JT | 0.0969 | [A]
W947D6HBHX5E | 0.07 | [A] | AT86RF215M | 0.064 | [A]
IS25WP128-JBLE | 0.03 | [A] | CY7C64225-28PVXC | 0.014 | [A]
LAN8187-JT (VDDIO pin) | 0.0047 | [A] | SKY66122-11 | 0.64 | [A]
AT86RF215M | 0.064 | [A]
|  |  | Total current | 0.8149 | [A]
Total current | 0.5687 | [A] | Derating 100% | 1.6298 | [A]
Derating 100% | 1.1374 | [A] | Reg power dissipation | 2.7707 | [W]
Reg power dissipation | 3.4122 | [W]
|  |  | Max temperature elev.* | 22.1653 | [K]
Max temperature elev.* | 34.122 | [K]
*does not consider additionnal thermal plane and vias